## 정전개
회사명 : (주)에이제이월드 / A11-C1-0000 / 19형 함체 (BOFC-C1) [KT]
품목코드 | 품목명 | 규격명 | 소요량 | 재질 | 비고 | 입고단가 | 표준원가
N80-3-AJ124 | 라벨 스티커 (SF-CORE) | OFC (KT 충북), 160 * 23, PP | -1 | PP | 옵션,KT충북에만 1EA | 45
N80-3-AJ125 | 라벨 스티커 (트레이 앞 정보) | OFD (KT 충북), 60*8.5, PAPER | -1 | PAPER | 옵션,KT충북에만 3EA | 20
N80-3-AJ141 | 라벨 스티커 (화살표) | OFC (KT 충북) | -1 | PE (SILVER FOIL) | 옵션,KT충북에만 6EA | 30
N80-3-AJ167 | 라벨 스티커(제조일자 스티커) |  | 1 | PE(SILVER FOIL) |  | 2.5
N80-3-KT104 | 라벨스티커 (KT, 함체 상판 스티커) | BOFC-C1 (124*44) | 1 | PP |  | 40
N80-7-AJ106 | 트레이 선번 스티커 (Splice Tray KR L-24) | BOFC-C1/C2, ZOFC-D2 | 3 | PAPER |  | 38
N90-01-0001 | 절연테이프 W19*L10000 (Insulation Tape W19*L10000) | 10m | 1 |  | 첨부, | 240
N90-03-0001 | 케이블 타이 L100 (CABLE TIE L100) | 100mm(백색) | 20 |  | 첨부 | 2.6
N90-03-0002 | 케이블 타이 L200 (CABLE TIE L200) | 200mm(흑색) | 6 |  | 첨부 | 11
N90-06-0003 | 진공 그리스(Grease) | 5g, BOFC-B4, BOFC-B1, BOFC-B2 | 1 |  | 2023.02 함체류 첨부 그리스 용량 5g으로 통일(기존 10g) | 0
N90-12-0051 | 벨크로 L515 (Velcro Strap L515) | 폭 11mm, 후크 부분 125mm, 루프부 길이 395mm, 19/24/중간분기/2U72용 | 1 |  |  | 138
N90-17-1015 | 지퍼백 W100*D150 (PLASTIC BAG W100*D150) | 10*15 cm, 공통용 | -1 |  | 옵션,(수량0, 표기-1) | 8
N90-17-1520 | 지퍼백 W150*D200 (PLASTIC BAG W150*D200) | 15*20 cm, 전체형 | 1 |  | 첨부 | 15
N90-17-0608 | 지퍼백 W60*D80 (PLASTIC BAG W60*D80) | 6CM *8CM | -1 |  | 옵션, 포장 | 0
N90-17-0810 | 지퍼백 W80*D100 (PLASTIC BAG W80*D100) | 8cm*10cm | -1 |  | 옵션, 포장 | 5
N90-21-0001 | 에어밸브 (AIR VALVE) |  | 1 |  | 옵션, | 700
N90-22-0001 | SUS 지지봉 OD22.3*T0.9*L1000 (SUS Mounting Rod OD22.3*T0.9*L1000) | SUS 304 + EPDM 60도 | 1 |  | 포장,출고시에 1EA 포함 | 4000 | 5024
N94-1-75355S | 압축 스프링 ID6.5*WD0.5*CL5*L35 (COMPRESSION SPRING ID6.5*WD0.5*CL5*L35) | ID6.5*WD0.5*CL5*L35 | 14 | SUS 304 |  | 10
N95-1-0614FS | 평와셔 M6*OD14*T1.5 (FLAT WASHER M6*OD14*T1.5) | 6*14*1.5T , 외함볼트용 | 14 | SUS 304 |  | 19
N96-1-0508AN | 인서트 너트 M5*OD8*L10_Ni ( INSERT NUT M5*OD8*L10_Ni) | M5*8*10, , M5*10/Ni 무전해 도금 | 16 | BRASS/Ni |  | 70
N96-1-0610AN | 인서트 너트 M6*OD10*L10_Ni (INSERT NUT M6*OD10*L10_Ni) | M6*10*10, | 14 | BRASS/Ni |  | 88
N96-2-0508AN | 접지너트 M5*OD8*D4*L10_Ni (GROUND NUT M5*OD8*D4*L10_Ni) | M5*8*10 양쪽 TAP(접지) | 1 | BRASS |  | 120
N98-3-03100S | 2종 와셔붙이 볼트 M3*L10 (2 STAGE SEMS BOLT M3*L10) | M3*10 | 12 | SUS 304 | 인장선 고정철판 | 9
N98-5-35080S | 2종 트러스 볼트 M3.5*L8 (2 STAGE TRUSS BOLT M3.5*L8) | M3.5*8 | -1 | SUS 304 | 기존 와이어새들 체결 볼트 | 13
N98-3-03080S | 2종 와셔붙이 볼트 M3*L8 (2 STAGE SEMS BOLT M3*L8) | M3*8(2종와셔) | 4 | SUS 304 | 변경 후 와이어새들 체결 볼트 | 9
N99-5-05060S | 트러스 볼트 M5*L6 (TRUSS BOLT M5*L6) | M5*6 | 2 | SUS 304 | 접지너트 체결 | 17
N99-5-05160S | 트러스 볼트 M5*L16 (TRUSS BOLT M5*L16) | M5*16, | 2 | SUS 304 | 하판 하측 | 25
N99-5-05300S | 트러스 볼트 M5*L30 (TRUSS BOLT M5*L30) | 트러스 M5*30 | 4 | SUS 304 | B형 고정대4 | 49
N99-5-05350S | 트러스 볼트 M5*L35 (TRUSS BOLT M5*L35) | 트러스 M5*35 | 10 | SUS 304 | B형 고정대 4, 첨부6 | 40
N99-5-05370S | 트러스 볼트 M5*L37 (TRUSS BOLT M5*L37) | M5*37 | 4 | SUS 304 | C형 고정대 | 45
N99-5-05430S | 트러스 볼트 M5*L43 (TRUSS BOLT M5*L43) | M5*43(트러스) | 2 | SUS 304 | 첨부2 | 53
N99-8-0640AS | 육각볼트 M6*L40_TAP10 (HEXAGON BOLT M6*L40_TAP10) | 육각 M6*40*10 / | 14 | SUS 304 |  | 120
P11-B4-1031 | BOFC-B4 브라켓 (BOFC-B4 BRACKET) | 가공형 브라켓 | 2 | SUS 304 |  | 540
P11-B4-2039 | BOFC-B4 원형 케이블 홀더 ID8_2*OD16 (BOFC-B4 ROUND CABLE HOLDER ID8_2*OD16) | 8파이홀더 (2홀) | 2 | EPDM (KEP960N) |  | 35
P11-B4-2112 | BOFC 트레이 스토퍼 (BOFC TRAY STOPPER) |  | 1 | SUS 304 |  | 130
P11-B4-2133 | BOFC 인입구 마개 OD8 (BOFC LEADING IN ROD OD8) | ∅8mm*L40mm | 8 | PP (J-320) |  | 20
P11-B4-309H | 트레이 OZ_12 SLOT_경도 90 (SPLICE HOLDER_12 SLOT_HARDNESS 90) | 12슬롯 단심용, 경도 90(강력본드 미사용) | 6 | TPR-9000(H-90) | 트레이당 2 | 167
P11-B4-ME10 | BOFC(B1,B2,B4,C1,C2) MANUAL_200217 | 영문 매뉴얼, 148.5*210mm | -1 | PAPER | 옵션,영문 매뉴얼(수량0, 표기-1),P11-B4-ME30으로 대체 | 19
P11-B4-MK10 | BOFC(B1,B2,B4,C1,C2) MANUAL_230412 | 국문 매뉴얼, 148.5*210mm | -1 | PAPER | 옵션,국문 매뉴얼 | 19
P11-C1-1011 | BOFC-C1 상판 (BOFC-C1 TOP) |  | 1 | PC/ABS BK (LAY 1004 BK9145/CS1302HR) |  | 5228.4
P11-C1-1021 | BOFC-C1/C2 하판 (BOFC-C1/C2 BOTTOM) |  | 1 | PC/ABS BK (LAY 1004 BK9145/CS1302HR) |  | 6508.2
P11-C1-2011 | BOFC-C1 가스켓 (BOFC-C1 GASKET) |  | 1 | SILICONE_SHORE A 20(SH0020U) |  | 1500
P11-C1-202G | BOFC-C1 인입구 그로멧 ID8_2 (BOFC-C1 CABLE GROMMET ID8_2) | B-C1,C2,D1 (19,24,27) / 8mm*2 | 2 | SILICONE_SHORE A 20(SH0020U) |  | 750 | 956
P11-C1-202L | BOFC-C1 인입구 그로멧 ID12-17 (BOFC-C1 CABLE GROMMET ID12-17) | B-C1,C2,D1 (19,24,27) / 12-17mm | -1 | SILICONE_SHORE A 20(SH0020U) | KT향 첨부 삭제 | 750
P11-C1-202R | BOFC-C1 인입구 그로멧 ID8-12 (BOFC-C1 CABLE GROMMET ID8-12) | B-C1,C2,D1 (19,24,27) / 8-12mm | 4 | SILICONE_SHORE A 20(SH0020U) |  | 750
P11-C1-2041 | OFC 광케이블 고정대 B형 (OFC OPTICAL CABLE FIXTURE B TYPE) | B TYPE | 4 | PC/ABS BK (LAY 1004 BK9145/CS1302HR) |  | 74.9
P11-C1-2042 | OFC 광케이블 고정대 C형 (OFC OPTICAL CABLE FIXTURE C TYPE) | C TYPE | 2 | PC/ABS BK (LAY 1004 BK9145/CS1302HR) |  | 95.1
P11-C1-2061 | BOFC-C1/C2 트레이 (BOFC-C1/C2 TRAY) | 19형 트레이 | 3 | PC/ABS (LAY 1000 1146/CS1502) |  | 530.3
P11-C1-2071 | BOFC-C1/C2 트레이 커버 (BOFC-C1/C2 TRAY COVER) |  | 3 | PET |  | 160
P11-C1-2181 | BOFC-C1 접지바 (BOFC-C1 GROUND BAR) |  | 1 | Al |  | 80
P11-C1-2321 | BOFC-C1 와이어 새들_사출 (BOFC-C1 CABLE RETENTION RING_INJECTION) | White(220520 Black→White 변경) | 3 | PP (J-320) |  | 100
P11-C1-3031 | BOFC-C1/C2 힌지 CLOSE (BOFC-C1/C2 HINGE CLOSE) | Closed Type | 1 | PC/ABS BK (LAY 1004 BK9145/CS1302HR) |  | 9.6
P11-C1-3032 | BOFC-C1/C2 힌지 OPEN (BOFC-C1/C2 HINGE OPEN) | Opened Type | 1 | PC/ABS BK (LAY 1004 BK9145/CS1302HR) |  | 9.6
P11-C1-3101 | BOFC-C1 인장선 고정철판 (BOFC-C1 TENSION LINE FIXTURE) | ㄷ자 | 3 | SUS 304 |  | 115
P11-G1-3111 | OFC 스패츌라 (OFC SPATULAR) |  | 1 | PP(J-320) | 첨부 | 15
P11-PB-BC1P | PACKAGE BOX BOFC-C1 (FOR PRODUCT) | 내측 : 525*245*135/AJW | 1 |  | 포장, 소박스 | 520
P11-PB-BC1SN | PACKAGE BOX BOFC-C1 (FOR SHIPPING,NO PRINT) | 내측 : 550*520*300/NO PRINT | 0.25 |  | 포장,대박스, 1/4 | 2323 | 2793
N90-10-0002 | 고무테이프 L400*W18*T0.9 (RUBBER TAPE L400*W18*T0.9) |  | -1 |  | 옵션, 첨부 | 0
N90-05-0030 | 보호튜브 ID3*OD4_12C_L600_청등녹적황자갈흑백회연청연등 (PROTECTION TUBE ID3*OD4_12C_L600) | 12색 3*4 60cm | 3 |  | 6C에서 변경(24.09) | 0
P11-B4-ME30 | BOFC(B1,B2,B4,C1,C2,D1) MANUAL_250522 | 영문 매뉴얼, 148.5*210mm | -1 | PAPER | P11-B4-ME10에서 메뉴얼 업데이트 | 0
합계 |  |  | 192.25 |  |  | 26431.2 | 8773